## Flow diagram
Place flow diagram here

## General information
AERIAL VIEW | Insert image | PROFILE
Total capacity (maximum)
|  | Date commissioned | Februray 2007
|  | Feedwater TDS | 36,500 mg/L
|  | Product water TDS | 30 mg/L (before remineralising)
|  | Percent of water supply | 17% of Perth
|  | Feedwater temperature | 14 - 26 degC
|  | Seawater intake system | Submerged open sea
|  | Pretreatment system | Ferric sulphate coagulation, acid, dual media pressure filters
|  | RO process | 2-pass, 12(+6)SWRO trains, operting pressure 60 bar
|  | Post-treatment system | Lime stabilization, CO2
|  | Concentrate disposal | Treated supernatant discharged to sea, solids centrifuged and landfilled
|  | Energy consumption | 4.0 kWh/m3
|  | Energy recovery | Pressure exchanger
|  | Capital cost | $347 million
Total water cost
Some useful links
http://www.water-technology.net/projects/perth/

## Water quality
Feedwater Characteristics
Physical & Chemical Properties |  | Cations |  | Anions
pH: |  | Al: | mg/L | Cl: | mg/L
Temperature: | oC | Ba: | mg/L | CO2: | mg/L
Turbidity: | NTU | Ca: | mg/L | CO3: | mg/L
TDS: | mg/L | Fe: | mg/L | NO3: | mg/L
Color: | hazen | K: | mg/L | PO4: | mg/L
Conductivity: | mS | Mn: | mg/L | SO4: | mg/L
DOC: | mg/L | Mg: | mg/L | F: | mg/L
NH3: | mg/L | Na: | mg/L | HCO3: | mg/L
SDI: |  | Sr: | mg/L
SiO2: | mg/L | Cu: | mg/L
Product water Characteristics
Physical & Chemical Properties |  | Cations |  | Anions
pH: |  | Al: | mg/L | Cl: | mg/L
Temperature: | oC | Ba: | mg/L | CO2: | mg/L
Turbidity: | NTU | Ca: | mg/L | CO3: | mg/L
TDS: | mg/L | Fe: | mg/L | NO3: | mg/L
Color: | hazen | K: | mg/L | PO4: | mg/L
Conductivity: | mS | Mn: | mg/L | SO4: | mg/L
DOC: | mg/L | Mg: | mg/L | F: | mg/L
NH3: | mg/L | Na: | mg/L | HCO3: | mg/L
SDI: |  | Sr: | mg/L
SiO2: | mg/L | Cu: | mg/L

## Seawater Intake System
Seawater Intake System |  | IMAGE
General description | The Perth seawater intake is an 8 m diameter cylindrical structure positioned on the seabed 11 m below sea level, 200 m offshore in Cockbun Sound. The structure is 5.5 m tall with the upper 2 m consisting of a coarse screen. The seawater intake is connected to the onshore facility through a 2300 mm diameter GRP pipeline
Pump | The onshore facility is predominantly below sea level to enable gravity flow into the wet well. Pumps help the screened seawater through to the pretreatment filtration system, passing first through a chemical dosing system
Any chemical treatment | The seawater is shock-dosed at the intake with sodium hypochlorite at intervals of one to two weeks to eliminate biological growth in the system. Sodium bisulphite is injected into the filtered seawater to neutralise residual chlorine in the seawater and prevent membrane damage from the sodium hypochlorite
Any special features

## Pretreatment
Pre-treatment Configuration |  |  |  | IMAGE
| Type: | pore size: | 5 micron
| Pore Size: | exchange freq.:
| Type: | Type: | Sulphuric acid
| Dose Rate: | Desired pH:
General Description
Feedwater is first dosed with ferric chloride following filtration in a system consisting of 24 horizontal pressure filters, each having a surface area of 52 m2 and a 1.15 m deep filter bed of dual media. To pretect the reverse osmosis membranes aginst physical fouling by suspended solids, filtered seawater is then passed through an array of 5-micron cartridge filters. Filter backwash water is treated using a high rate Densadeg gravity thickener and the sludge is dewatered for land disposal.
Hypochlorite
Chloramines
Sand Filtration
Multimedia Filters
Polymer
Alum
Cartridge Filters
Chlorine Dioxide
Ozone
Membrane Filtration
SMBS
Carbon
Antiscalant
Acidification
SDS
Ferric/ferrous iron

## RO
Reverse Osmosis Units | [5 empty] | General Description
| Manufacturer: | Dow Filmtec |  |  |  | The RO is a two-pass system with each of six first pass trains containing two membrane racks with each rack ultilizing 162 pressure vessels. The average Total Dissolved Solids (TDS) from the first pass is less than 300 mg/L. The six second pass trains each contain a single membrane rack with 102 pressure vessels, and have dedicated variable speed high pressure pums. The average TDS from the second pass is less than 30 mg/L.
Model:
| Number of pass: | 2
| Number of Trains1: | 12
| Vessels per Train1: | 2x162 for the six first pass trains and 1x102 for the six second pass trains
Element per Vessel:
Element Size2:
|  | Feed Pressure: | select unit | Feed Flow: | select unit
|  | Permeate Pressure: | select unit | Permeate Flow: | select unit
|  | Concentrate Pressure: | select unit | Current Salt Rejection: | %
(if known)
Flow process diagram
Flow process diagram
Footnotes
1 | Where number of trains or number of vessels varies from pass to pass indicate each pass separated by a colon. i.e. 10:5 indicates 10 vessels in stage 1 and 5 vessel in stage 2
2 | Diameter (in) x Length (in). i.e. an 8 inch element that is 40 inches long will be 8x40. Common membrane sizes are 4x40, 8x40, 2.5x40
IMAGE

## Cleaning
Cleaning Protocols
Brief Description of Cleaning Protocol
Cleaning frequency
Comments

## Post-treatment
Post-treatment/Drinking water storage/Distribution
Lime and carbon dioxide are used to increase water pH, hardness and alkalinity. Lime dosing involves 6 tonnes of lime per day while approximately 2 tonnes of CO2 per day is injected into the system. Chlorination and fluridation take palce downstream of the stabilisation process. Drinking water is stored in a storage tank that can hld 12,500 m3 of water and transferred to Thomson Reservior 11 km away from the water pumping station.

## Concentrate disposal
Concentration disposal
Waste discharged from the plant | 1) Seawater intake screen washings; 2) Clarified backwash effluent from the media filters; 3) Reverse osmosis plant seawater concentrate stream; 4) Neutralised reverse osmosis plant chemical clean wastewater; 5) Reverse osmosis plant flusihg water
Description/comments: Bachwash waste
Description/comments: RO brine